## CAD_SitePlanLocator
CAD Site-Plan Locator: | To Rotate, Scale & Geo-Locate the (lower-left) corner of CAD (.DWG & .DXF) Site-Plan & Scalebar files
First CAD Control Point x1 Default 0 | 0 |  | SiteMap.dxf
First CAD Control Point y1 Default 0 | 0 |  | 1km_Scalebar.dxf
Second CAD Control Point x Default 0 | 0 |  | 1km_ScalebarVertical.dxf
Second CAD Control Point y Default 10000 | 1000 |  | 1mile_Scalebar.dxf
CAD Site-Plan Drawing: |  |  | 1mile_ScalebarVertical.dxf
Enter Pivot Rotation, Degrees True: | 0 | Will pivot around the UTM Lower-Left corner of the drawing | 20x20x1km_grid.dxf
Pivot Rotation, Radians | 0 |  | 20x20x1mile_grid.dxf
Enter Scale Factor: | 1 |  | 20x20x1NM_grid.dxf
A (ScaleFactor x Cos(RotationAngle) | 1 |  | 40x40NM_ExpandingSquare.dxf
B (ScaleFactor x Sin(RotationAngle) | 0 |  | 200NM_Scalebar.dxf
C Enter Lower-Left PivotCorner on Map: UTM Easting (m): | 492684 |  | 200NM_ScalebarVertical.dxf
D Enter Lower-Left PivotCorner on Map: UTM Northing (m): | 5471116 |  | 1000m_Scalebar.dxf
Calculated Second Map Control Point Location X',Y' |  |  | 1000m_ScalebarVertical.dxf
X' = Ax + By + C Calculated UTM Easting (m): | 492684 |  | FlightPath_40x210NM.dxf
Y' = Bx + Ay + D Calculated UTM Northing (m) | 5472116
First CAD Control Point x1 Default 0 | 0
First CAD Control Point y1 Default 0 | 0
492684
5471116
Second CAD Control Point x Default 0 | 0
Second CAD Control Point y Default 10000 | 1000
492684
5472116
0,0 492684,5471116
0,1000 492684,5472116
Output CAD World File eg SiteMap.wld: | Paste this output table into the text CAD World File
(to be in the same directory as SiteMap.dwg or SiteMap.dxf) | eg SiteMap.wld

## CAD_SearchPlanLocator
CAD Search-Plan Locator: | To Rotate, Scale & Geo-Locate the center of Square CAD (.DWG & .DXF) Search-Plan files |  |  | 40X40NM_ExpandingSquare.dxf
Enter Y map-height of the CAD drawing file (eg 30000 coordinate points): | 74181 |  | (The map height displayed in the CAD world file eg: | 74181 | coordinate points
Enter X map-width of the CAD drawing file (eg 30000 coordinate points): | 74061 |  | (The map-width displayed in the CAD world file eg: | 74061 | coordinate points
Second CAD Control Point x Default 0 | 10000
Second CAD Control Point y Default 10000 | 15000
CAD Search-Plan Drawing:
Enter Pivot Rotation, Degrees True: | 0 | Will pivot/rotate around the UTM center-point of the drawing
Pivot Rotation, Radians | 0
Enter Scale Factor: | 1 | Note: CAD file Height & Width must be equal for scaling to be proportional
A (ScaleFactor x Cos(RotationAngle) | 1 | Note: Search-Plan maps are typically created to scale and do not usually require rescaling
B (ScaleFactor x Sin(RotationAngle) | 0
C Enter the Center/Rotation Point on the on Map: UTM Easting (m): | 494050
D Enter the Center/Rotation Point on the on Map: UTM Northing (m): | 5468000
Calculated Second Map Control Point Location X',Y'
X' = Ax + By + C Calculated UTM Easting (m): | 504050
Y' = Bx + Ay + D Calculated UTM Northing (m) | 5483000
First CAD Control Point x1 eg 10000 (center of a 20000 point high square drawing): | 37090.5 | map y-axis offset from top (North) of map
First CAD Control Point y1 eg 10000 (center of a 20000 point wide square drawing): | 37030.5 | map x-axis offset from left (West) of map
494050
5468000
Second CAD Control Point x Default 0 | 10000
Second CAD Control Point y Default 10000, correctly scales | 15000
504050
5483000
37090.5,37030.5 494050,5468000
10000,15000 504050,5483000
Output CAD World File eg SearchPlan.wld: | Paste this output table into the text CAD World File
(to be in the same directory as SearchPlan.dwg or SearchPlan.dxf) | eg SearchPlan.wld